## Base over corner
MISUMI Webshop
Machined part - Using MISUMI raw material
Machined part
No. | Parttype | Part name | MISUMI Part Number (For Price and Days to ship click on Part No.) | Quantity
1 | MISUMI Webshop | Aluminum Extrusions 5 Series /slot width 6/20x20mm | NFS5-2020-250.0 | 4
2 | MISUMI Webshop | 5Series /Frame caps | HFCL5-2020-B | 8
3 | MISUMI Webshop | 5 Series/Ultra thick 1 Slot | NBLUS | 8
4 | MISUMI Webshop | 5 Series/Pre-Assembly Insertion Nuts | HNTT5-3 | 8
5 | MISUMI Webshop | Buffer Element for Base | RBCMFA1-250-20 | 4
6 | MISUMI Webshop | Buffer Element for Clamping | RBCMF1-50-15 | 8
7 | MISUMI Webshop | Socket Head Cap Screws | SCB3-15 | 8
8 | MISUMI Webshop | Transparent Plastic Plate | PYA-900-600-4-CRA15-CRB15-CRC15-CRD15 | 1
9 | MISUMI Webshop | Tansparente Kunststoffplatten | PYA-1000-600-4-CRA15-CRB15-CRC15-CRD15 | 1
10 | MISUMI Webshop | 5 Series/Free Angle Brackets | HBLTBA20-SET1 | 1
11 | MISUMI Webshop | 5 Series/Free Angle Brackets | HBLTBBN20-SET | 1
12 | MISUMI Webshop | Aluminum Extrusions 5 Series /slot width 6/20x20mm | NFS5-2020-50-LMH-RTP | 2
13 | MISUMI Webshop | Blind Joint Parts | HMJ5 | 2
Configurator

## Configurator
Input
Length (L1) in mm | 900 | max 1200 mm
Length (L2) in mm | 1000 | max 1200 mm
Hight (H1) in mm | 500 | max 1000 mm
Hight (H2) in mm | 500 | max 1000 mm
Width (B) in mm | 250 | min. 110 mm
Thickness (T1) in mm | 4 | 1, 2, 3 ,4 ,5, 8
Thickness (T2) in mm | 4 | 1, 2, 3 ,4 ,5, 8
Number of bases | 4 | min. 4
| No | Part name | MisumiFA_SpecNumber | pre spec | suffix spec | Qty.
| 1 | Aluminum Extrusions 5 Series /slot width 6/20x20mm | NFS5-2020-250 | NFS5-2020- |  | 4
| 2 | 5Series /Frame caps | HFCL5-2020-B |  |  | 8
| 3 | 5 Series/Ultra thick 1 Slot | NBLUS5 |  |  | 8
| 4 | 5 Series/Pre-Assembly Insertion Nuts | HNTT5-5 |  |  | 8
| 5 | Buffer Element for Base | RBCMFA1-250-20 | RBCMFA1- | -20 | 4
| 6 | Buffer Element for Clamping | RBCMF1-50-15 |  |  | 8
| 7 | Socket Head Cap Screws | SCB5-14 |  |  | 8
| 8 | Transparent Plastic Plate | PYA-900-500-4-CRA15-CRB15-CRC15-CRD15 | PYA- | CRA15-CRB15-CRC15-CRD15 | 1
| 9 | Tansparente Kunststoffplatten | PYA-1000-500-4-CRA15-CRB15-CRC15-CRD15 | PYA- | CRA15-CRB15-CRC15-CRD15 | 1
| 10 | 5 Series/Free Angle Brackets | HBLTBA20-SET1 |  |  | 1
| 11 | 5 Series/Free Angle Brackets | HBLTBBN20-SET |  |  | 1
| 12 | Aluminum Extrusions 5 Series /slot width 6/20x20mm | NFS5-2020-50-LMH-RTP |  |  | 2
| 13 | Blind Joint Parts | HMJ5 | 2 |  | 2